## INDEX
INDEX - Links to Excel Program Sheets
MAXIMIZER Dress & Grind Processes • Calculating Rod Diamond Wear
To link to SA web page Click the SupeAbrasives logo above
2022-03-21 13:38
Maximizer Dress & Grind Processes | Calculating Rod Diamond Wear
Click Button below | Click Button below
Clicking on either of the buttons above will send you to the proper default sheets
________________________________________________________________________________________________
The two program sheets are:
Maximizer Dress & Grind Processes
  This program is divided into 5 each sections
    The first section at the top of sheet consist of:
      8 each input options:
      Dropdown & Input cells
      calculations throughout the section are based on input from:
        Wheel Velocity (M/Sec or S.F.P.M.)
        Wheel Spindle Power requirements based on (wheel to work) contact
    The 2nd section is for Truing Instructions and Recommendations
      Calculations in this section include
        Maximum in-feed per pass in mm or inch - depending on selection
        Traverse rate per minute in mm or inch - depending on selection
    The 3rd section is for Dressing Instructions and Recommendations
      Calculations are the same as the above section
    The 4th and 5th sections include:
      Calculations for Cylindrical (Plunge, Traverse and Face) Grinding
        Recommending In-feed, Traverse rates for Cylindrica O.D. & I.D.
        Recommending In-feed rates for face grinding
      Surface Grinding feed rates are in a separate section (section # 5)
Instructions for using the program are within the sheet with an overview on the right hand side of sheet
Calculating Rod Diamond Wear
  This program consist of a total of 5 entries:
    choosing from dropdown - (mm or inch)
    Grinding wheel diameter - (mm or inch)
    Dressable Grinding wheel width - (mm or inch)
    Radial In-Feed per pass - (mm or Inch)
    # of dress passes per each dress
  Calculations include:
    Wheel Volume (cubic inch or cubic mm)
    Total In-Feed per dress - (mm or Inch)
    % volume as compared to "Test Study" - Study located on right side of sheet
    Projected dresser loss per dress (mm or inch)
Instructions and Explanations are given throughout the sheet
Please give feed back if find any issues with calculations or, comments
Phone 248-348-7670
Copyright © 2012 [Dale Savington]. All Rights Reserved.

## Maximizer Dress-Grind Processes
Return to INDEX
2022-03-21 13:38
MAXIMIZER - Suggested Parameters for -Truing & Dressing - Cylindrical Grinding & Surface Grinding **
mm or Inch |  |  | Inch | Dropdown
Cylindrical O.D. or I.D. or Surface Horizontal Recip. |  |  | Surface | Dropdown
Wheel Spindle Power measurement (H.P or Kw) |  |  | H.P. | Dropdown
| Actual Wheel Spindle Power |  | 5 | Requirement of 2 -3 H.P. per inch or 25.4mm of wheel to work contact
Grinding Wheel Outside Diameter |  |  | 8 | 0 |  |  |  |  | O.D. | mm
Grinding Wheel Width (Wheel to work Contact) |  |  | 0.5 | [5 empty] | I.D. | Inch
Part Diameter (Cylindrical) or Part Width (Surface) |  |  | 4 | Surface |  |  |  |  | Surface
Grinding Wheel rpm |  |  | 3100
Wheel Velocity (S.F.P.M.) |  |  | 6492.6248 | [5 empty] | Inch
0
Truing Instructions & Recommendations
1. With a crayon, mark the wheel around the periphery covering the full width | [8 empty] | mm
2. For single point technology & rotary dressers | [8 empty] | 0
a) SA only, metal bonded diamond nib
b) 3 rod diamond
c) both of the above come in Standard 3/8" and 7/16" shanks - straight and 15° | [8 empty] | Kw
d) rotary dressers | [8 empty] | H.P.
3. Truing In-Feed par pass
a) If Rotary dresser then optimal would be to run the dressing roll unidirectional to the wheel | [8 empty] | 12 | Inch
b) 0.0005 inch (maximum in-feed per pass) | [9 empty] | mm
c) Continue truing passes until all the crayon is removed
4.Traverse rate (in./min.) |  | 21.7
Dressing Instructions & Recommendations
1. For single point technology & rotary dressers
a) SA only, metal bonded diamond nib
b) 3 rod diamond
c) both of the above come in Standard 3/8" and 7/16" shanks - straight and 15°
d) rotary dressers
2. In-Feed par pass
a) If Rotary dresser then optimal would be to run the dressing roll unidirectional to the wheel
b) 0.0002 inch (maximum in-feed per pass)
3.Traverse rate (in./min.) |  | 12.4
4. 2 or 3 Passes per dress
Below are Suggested Grinding Parameters - Cylindrical (I.D. and O.D.) - Horizontal Reciprocating Surface
Cylindrical (Plunge, Traverse & Face):
Suggested Work RPM |  |  | 0
In-feed - inches/min. (Rapid Feed) |  |  | 0 | Feed for grinding air before engaging with the part
In-feed - inches/min. (Rough Feed) |  |  | 0 | Feed for the point of grinding
In-feed - inches/min. (Finish or Micro Feed) |  |  | 0 | Feed for the last 0.0005 inch on diameter from Zero point
Spark-out or dwell (seconds) |  |  | 0
IF part width is wider than wheel (Need to Finish Traverse Grind): | [6 empty] | Traverse Rate (in./min.)
| 1. plunge grind each diameter to within 0.0002 inch radial of Zero and traverse at between 10 -25% of wheel width per rpm of part | [5 empty] | 10% | 25%
[7 empty] | 0 | 0
Note: | The last in-feed - Finish or Micro Feed should be eliminated if finish traverse grinding do to the grind length being longer than the wheel width
Face Grinding: |  | Feed Rate (in./min.) | 0
[9 empty] | 285.7143 | E59
Surface (Horizontal Reciprocating.): | [8 empty] | 400 | E60
Maximum suggested Down-Feed per pass |  |  | 0.0007 | Inch
| Actual input - Down-Feed per pass |  | 0.0005 | Inch
| Suggested Traverse Rate / min. |  | 400 | Inch | 33.3333 | Feet/min.
** Horizontal Reciprocating
www.superabrasives.com/
If finish is too rough dress at a slower traverse rate
If finish is too fine dress at a faster traverse rate
Overview and Instructions
This program consists of two sheets:
Maximizer Dress - Grind Processes - Present Sheet
Calculating Rod Diamond wear - Next Sheet - Click on sheet tab at bottom of this sheet for further instructions.
  _________________________________________________________________________
This sheet "Maximizer Dress - Grind Processes" consist of the following:
Top of page are 8 each entry for the user:
  3 each charcoal Dropdown boxes
    Click on Dropdown cell and then click on arrow to Choose mm or Inch
    Click on Dropdown cell and then click on arrow to Choose O.D., I.D. or Surface grinding process
    Click on Dropdown cell and then click on arrow to Choose Wheel Spindle Power measurement Kw or H.P.
  5 each Orange colored cells
    Enter in orange cell - Actual Wheel spindle power
    Enter in orange cell - Grinding Wheel Outside Diameter
    Enter in orange cell - Grinding Wheel actual wheel to work contact
    Enter in orange cell - Part diameter for Cylindrical (O.D. and I.D.) or, Part width for Surface grinding
    Enter in orange cell - Grinding Wheel rpm
Bottom of the page is just one each entry for the user, under section - "Surface (Horizontal Reciprocating.):"
  Enter in orange cell - Actual input - Down-Feed per pass
  _________________________________________________________________________
The first two paragraphs or sections located below top entry cells, are instructions and recommendations and are titled:
"Truing instructions & Recommendations"
"Dressing Instructions & Recommendations"
  Both paragraphs or sections have recommended traverse rates based on above input in cells at the top
  _________________________________________________________________________
The bottom two sections with large black boarders have the following heading located above the sections:
"Below are Suggested Grinding Parameters - Cylindrical (I.D. and O.D.) - Horizontal Reciprocating Surface"
The first section recommends feeds for Cylindrical (Plunge, Traverse & Face) and is sectioned as follows:
  Suggested work rpm
  In-feed rate for:
    Rapid feed
    Rough feed
    finish and or Micro feed
    Spark-out or dwell in seconds
    Traverse rates - if applicable
    Feed Rate for face grinding - if applicable
The second section recommends for Surface (Horizontal Reciprocating only):
  Maximum Down-Feed per pass
  Suggested Traverse Rate per minute (inches and feet) and (mm and Meters) per min.
In put of actual "Down-Feed per pass is very important. The "Suggested Traverse Rate" will change if actual Down-Feed is higher or lower than "Suggested Down-Feed per pass". Calculations are based on Q'.
The above suggested Feed Rates are based on conservative numbers - These are only suggestions as a starting point. If you have any issues please contact your SA distributor or agent or contact SA directly:
28047 Grand Oaks Ct. • Wixom MI 48393 • Phone 248-348-7670
E-mail: Sales@SuperAbrasives.com
www.superabrasives.com/
Copyright © 2012 [Dale Savington]. All Rights Reserved.

## Calculating Rod diamond wear
Return to INDEX
2022-03-21 13:38
Calculating Rod Diamond Dresser Wear -MAXIMIZER Wheels
mm or inch - choose below
Inch | Dropdown
| Inch | mm | Application Field Input
Wheel Ø | 20 | 508 | Wheel Ø | 8 | In
Wheel Contact Width | 2.75 | 69.85 | Dressable Wheel Width | 0.5 | In
Wheel Volume (In3, mm3) | 0.069114 | 1132.5699 | Wheel Volume | 0.0050263 | In3
Surface Area (In2, mm2) | 801.1061 | 516841.6287 | % volume of Test Study | 7.273%
Dresser Field Input
Dresser Process & Results |  |  | Usable Dresser depth | 0.064 | In
Total in-feed | 0.0004 | 0.01016 | Radial In-Feed per pass | 0.0004 | In
Dresser Loss | 0.00015 | 0.00381 | # of Passes per Dress | 3
Dresser Loss / cubic Volume | 0.0021703 | 3.364e-06 | Total In-Feed per Dress | 0.0012 | In
Dresser Loss / square area | 1.8724e-07 | 7.3717e-09
Dresser Loss ÷ Wheel Volume = Loss per 1 Cubic Volume |  |  |  | 3.2726e-05 | In
Dresser Loss ÷ Wheel Area = Loss per 1 Square Area
[5 empty] | 0.05113% | Of Total Dresser Depth
______________________________________________________________________________________________________________________________________________________________________
Calculations for area and volume
Volume (wheel): | π/4 x (d12- d22) x h - d1=20", d2 =19.9992"
Surface Area (Wheel): | 2 x π r x (h + r)
Where: | Inch | mm
π = | 3.1415 | 3.1415
(Wheel radius) r = | 10 | 254
r2 = | 100 | 64516
(wheel contact width) h = | 2.75 | 69.85
1 in3 x 16,387.064 = 1 mm3 = (1 x 25.4 x 25.4 x 25.4 = 16,387.064)
1 in2 x 645.16 = 1 mm2 = (1 x 25.4 x 25.4 = 645.16) | [6 empty] | 0.069114
Inch
[7 empty] | 0.015077 |  | mm
21.82%
Field to Study dress input ratio to 1
0.33333
[7 empty] | inch | mm
|  | www.superabrasives.com/ |  |  |  |  | 0.217% | 0.0003364%
[7 empty] | 1.872e-05% | 7.372e-07%
8.1816
Traverse direction for Truing and Dressing - Both directions.
The Study wheel volume compared to:
Input Wheel volume
Wheel Ø & Wheel Width
Rod Diamond Dressing Test - Study results from SA
3 ea. Rods (1mm Square)
Wheel Angle Head 6,500 S.F.P.M.
Maximizer wheel specification
1 ea. dressing pass
Instructions:
Click on dropdown box (Charcoal colored cell to the left) and Select either mm or Inch.
Only 4 each total Orange colored cells below are for input.
All other cells are protected and used for calculations.
Note: The study to the left was conducted at SA and only with specific parameters shown.
Projected loss off the dresser per dress
Based on a projected dresser loss above:
You will need to reflect that loss into your wheel dress calculations.
Example:
  Total radial in-feed per dress = 0.0004" (0.01016 mm)
  Projected dresser loss =0.000011" (0.000279 mm)
Therefore:
  Actual dress depth amount / dress = 0.0.000389" (0.00988 mm)
An adjustment must be made to offset that loss as you continue dressing. Some machines have an automatic offset within the machines program. Otherwise the user must keep a manual adjustment of what and how often to make offsets to reflect the dresser loss.
Please note: The above projected dresser loss has been calculated based on a study conducted by SA but, the actual numbers could be more or less.
A quick way to understand if you are not dressing or, not dressing enough will be the surface finish will not change. If the finish does not meet what has been the normal finish it could be that the dresser is not touching the wheel face.
If you have any issues please contact your SA distributor or agent or, contact SA directly:
28047 Grand Oaks Ct. • Wixom MI 48393 • Phone 248-348-7670
E-mail: Sales@SuperAbrasives.com
Copyright © 2012 [Dale Savington]. All Rights Reserved.
Truing & Dressing a "MAXIMIZER" wheel
A video demonstration of Truing & Dressing a "MAXIMIZER" wheel is available in a PowerPoint Presentation for the "MAXIMIZER" products.
Wheel
Max depth for Truing - 0.0005” (0.9127 mm)
Max depth for Dressing - 0.0002" (0.00508 mm)
(3/8" Ø) Nib Diamond Dresser
Traverse rate for truing = 0.008" (0.203mm) per RPM of wheel.
Traverse rate for Dressing = 0.004" (0.1016mm) per RPM of wheel **
Diamond Dresser
"MAXIMIZER"
3 ea. Rod Diamond Dressers
The direction of the dresser is very Important
(set vertical to wheel face - never horizontal)
MAXIMIZER
Wheel